## Instructions
B&G Engineering Offer Form Template
HOW TO USE THIS FORM
1. Fill in the data across all sheets below (Cover, Technical, Pricing, Scope_Matrix).
2. Yellow highlighted cells are REQUIRED. Others have sensible defaults you can leave as-is.
3. All numbers should be plain numbers (no commas, no units) unless text is expected.
4. Save this file.
5. Go to the Streamlit offer generator app and upload this file on the 'Bulk Upload' tab.
6. Review / edit on-screen, then click 'Generate DOCX'.
DATA SOURCES
For technical specs, utilities, equipment ratings: use the process design calculations from
the bg_process_design app. Specifically from the 'Full Project JSON' download:
- plant_overview → capacity, scheme
- stripper.results → feed/distillate/bottoms kg/h, steam consumption
- mee.results → effects, evaporation, concentrate, steam economy
- atfd.results → product kg/h, moisture
- plant_wide.total_utilities → steam, power, cooling water totals
- plant_wide.economics → operating hours, days, steam cost
For commercial terms (pricing, payment, delivery): fill in based on project-specific commercials.
DEFAULTS
This template is pre-filled with the 100 KLD template data from a prior similar project.
Adjust any numbers that differ for your specific client.

## Cover
Field | Value
Quote Reference | BG/ECOX-ZLD/26-27/XXXX R0
Quotation Date (YYYY-MM-DD) | 2026-04-20
Submitted to (Client) | M/s. Client Name Ltd
Location | City
Prepared By | Engineer Name
Contact Details | 9154971801 / 9959477028
E-mail | evs@bgengineeringind.com
Kind Attn (Client Contact) | Mr. Name, Designation
Subject Line | Proposal for 100 KLD STRIPPER, MEE & ATFD System
Discussion Date
Capacity (KLD) | 100

## Technical
Parameter | UOM | Value
FEED PARAMETERS
Feed / Capacity | KLD | 100
Feed pH | - | 6.5 - 7.5
Total COD | PPM | 100000
Volatile Organic Solvents | PPM | 70000
Total Solids | % w/w | 7
Suspended Solids | PPM | <500
Feed Temperature | °C | 30
Total Hardness | PPM | <500
Silica | PPM | <20
Free Chloride | PPM | Nil
Feed Nature | - | Non-Foaming
STRIPPER TECHNICAL SPECS
Stripper Type | - | Tray Type Column
Feed Inlet | Kg/h | 5000
Top Distillate Out | Kg/h | 490
Distillate Composition | - | 70% Solvents, 30% Water
Stripper Bottom Out | Kg/h | 4510
MEE TECHNICAL SPECS
MEE Type (e.g. '4-Effect MEE') | - | 4-Effect Multiple Effect Evaporator
Configuration | - | Forced Circulation Type
Feed Inlet (Stripper Bottom) | Kg/h | 4510
Feed Solids | % | 7.77
Water Evaporation Rate | Kg/h | 3650
MEE Concentrate Out | Kg/h | 860
Concentrate Solids | % | 40
ATFD TECHNICAL SPECS
ATFD Type | - | Agitated Thin Film Dryer
Feed Inlet (MEE Concentrate) | Kg/h | 860
Feed Solids | % | 40
Water Evaporation Rate | Kg/h | 485
ATFD Product Out | Kg/h | 375
Moisture in Product | % | ~8-10
UTILITIES
Stripper Steam Parameters | - | 1.5 Bar-g, >96% dryness
Stripper Steam Flow | Kg/h | 510
MEE Steam Parameters | - | 1.0 Bar-g, >96% dryness
MEE Steam Flow | Kg/h | 730
MEE Steam Economy | Kg/Kg | 5
ATFD Steam Parameters | - | 7.0 Bar-g
ATFD Steam Flow | Kg/h | 600
Power Consumption | kWh | 85
Power Installed (incl. standby) | kW | 140
Cooling Water Flow | m³/h | 190
Cooling Water Temperatures | - | In/Out: 32 / 38 Deg. C
Compressed Air Flow | Nm³/h | 6-8
Compressed Air Pressure | - | 6 Bar-g
ECONOMICS / OPEX
Conventional Steam Consumption | Kg/h | 1155
ECOX-ZLD Steam Consumption | Kg/h | 730
Steam Reduction % | % | 37
Conventional Annual Steam | tons/yr | 6930
ECOX Annual Steam | tons/yr | 4380
Annual Steam Savings | tons/yr | 2550
Conventional Annual OPEX | Cr/yr | 1.39
ECOX Annual OPEX | Cr/yr | 0.88
Annual Savings | Lakhs/yr | 51
Operating Hours/Day | - | 20
Operating Days/Year | - | 300
Steam Cost | INR/Kg | 2

## Pricing
Field | Value
Option 1 MOC | Titanium & Duplex 2205
Option 2 MOC | SS 316Ti & SS 316L
Option 1 — Equipment Price (Cr) | 5
Option 2 — Equipment Price (Cr) | 4.85
Option 1 — Install & Commissioning (Lakhs) | 25
Option 2 — Install & Commissioning (Lakhs) | 25
Option 1 — Total (Cr) | 5.25
Option 2 — Total (Cr) | 5.1
Location DAP | Hyderabad
Price Validity (Days) | 15
Payment Term 1 | 30% Advance of Basic order value.
Payment Term 2 | 65% of order value with applicable taxes & duties on Prorata basis against submission of proforma invoice after readiness of material but prior to dispatch.
Payment Term 3 | 5% remaining order value with applicable taxes & duties within 15 days after commissioning. In case of any delay in commissioning for reason not attributed to B&G Engineering, remaining amount shall be paid within 60 days from the date of last major supply.
Delivery — Option 1 | 6-7 Month from the date of PO and receipt of advance payment.
Delivery — Option 2 | 3-4 Month from the date of PO and receipt of advance payment.
Installation Timeline | 1.5 Month (Subject to site readiness).
Commissioning Timeline | 15-20 Days.

## Scope_Matrix
S.No | Description of Work | B&G | Client
1 | Design, Engineering, Manufacturing, Supply, Installation and Commissioning as mentioned in scope of supply. | Yes | No
2 | Unloading & Safe Storage of supplied material at site. | No | Yes
3 | Supply of Pipes, fittings, valves within battery limits. | Yes | No
4 | Fabrication & Installation of Pipes, fittings, valves within battery limits. | Yes | No
5 | Insulation & Cladding of Stripper, MEE & ATFD system as required. | No | Yes
6 | Supply of Pumps with Motors as mentioned in scope of supply. | Yes | No
7 | Supply and Installation of MCC panel with Incoming/Outgoing Feeders, Busbars, Wiring, Starters, Drivers, Energy meters. | Yes | No
8 | Supply & Installation of Instruments, Cables, PLC Panel with SCADA based Automation. | Yes | No
9 | Electrical/Power Cables, Cable trays & Supports between MCC, PLC and Motors. | No | Yes
10 | Cable trays, Cable laying between panel, instruments and valves. | No | Yes
11 | Any civil related work (RCC tank, building, foundation, Platforms). | No | Yes
12 | MS/Civil Structure with Platforms, Support Beams, Stair case, Handrails. | No | Yes
13 | Plant shade roofing/sheeting, Louvers, Purlins, Foundation bolts. | No | Yes
14 | Structure Load data, GA diagram, foundation drawings of plant. | Yes | No
15 | Cooling tower with pumps & pipeline. | No | Yes
16 | CIP system with CIP tank & pump, dosing tanks & pumps. | No | Yes
17 | Seal water cooling system with Tank, PHE and pumps. | Yes | No
18 | CIP/Effluent drain handling through pump, drain pit. | No | Yes
19 | Any statutory approval, government and local authority approval. | No | Yes
20 | HAZOP analysis, if required. | No | Yes
21 | Plant lightning and any internal works. | No | Yes
22 | Item/Service not mentioned in above scope of supply. | No | Yes